## Sheet1
FR007
5.8GHz 40CH Diversity Receiver
1.Specinfication:
1 | Receiving frequency: | ISM 5.6GHz-5.95GHz 40CH
2 | Operating Voltage: | 7.0V-28.0V
3 | Supply current: | <300mA/12VDC
4 | Video Output Level: | 1V±0.2Vp-p/75Ω
5 | Aidio Output Level: | 0.5～2.0Vp-p/10KΩ
6 | TV System: | PAL/ NTSC / SECAM(AUTO)
7 | Wireless Receiver Sensitivity: | <-92dBm（15dBuV）
8 | Antenna Connector: | SMA Connector
9 | Weight: | 212g(dvr)
10 | Dimensions(L*W*H): | 60*150*27.5mm
11 | Operating Temperature: | –10℃～+85℃
Features: 40 channel 5.8G wireless FPV receiver. Automatic switching & built in dual receiver automatically for best reception. Dual buffered AV outputs. Unique channel search function. Large input voltage rang, very low current consumption. Not affect by 2.4GHz R/C Radios. LCD display, high brightness, very intuitive work status.
OLED Screen Shots：